## KPS-80074-01
|  | PRINT PROCESS REVIEW (PPR) | [5 empty] | SUPPLIER QUALITY
Part Number(s) |  |  |  |  | Print number(s) |  |  | Date |  | Follow up Date (if needed)
Part Description |  |  |  |  | Current Print Rev. |  |  | Project (if applicable)
Print Review | [9 empty] | Follow up PPR
Response | Item |  |  | Comments (required if response is "No") |  | Actions | Owner | Due Date | Completion Date | Actions | Owner | Due Date | Completion Date
Design functional intent understood
All GD&T understood and can be met
All Major Characteristics (MC) and Critical Characteristics (CC) can be met (Cpk of MC 1.33 or above, Cpk of CC 1.66 or above)
Tolerances are acceptable for manufacturing and measurement
Can specified dimensions be verified
Code and/or regulatory requirements understood and can be met (see PEP-RML-001 at www.kohlercompany.com/suppliers/conducting-business)
ERC(Emissions Related Component) requirements understood and can be met
Performance requirements and tests understood and can be met
Material requirements understood and can be met
Are there more sustainable alternative materials (ie. recycled material), (list new material details under comment section)
Cost reduction opportunities identified and discussed (ie. standardized parts)
References to other prints understood and can be met
References to additional Engineering standards understood and can be met
Supplier has current Kohler specs (G-Specs) if listed on print. They are understood and can be met
Cleanliness requirements (including sealing, wear surfaces, plating and climate control) understood (G-719)
Branding requirements can be met
All other notes understood and can be met
Does Kohler have design control of the print
Process Review | [9 empty] | Follow up PPR
Response | Item |  |  | Comments (required if response is "No") |  | Actions | Owner | Due Date | Completion Date | Actions | Owner | Due Date | Completion Date
Can current manufacturing methods meet design requirements
Are there alternative manufacturing methods to reduce water and energy use and waste reduction
Torque requirements understood and can be met
Brazing/welding requirements understood and can be met
Lubricants, cleaners, etc. requirements understood and can be met
Aesthetic concerns addressed (deburring, damage, finishing, brushing, plating, color matching, paint quality, etc.)
Are existing/current gauges being used
Available capacity for expected demand and any unexpected demand spikes
Are all processes in-house? (list any outsourced processes and their controls in comment section)
Contingency plan in place for manufacturing
For NPD samples: will measurements be taken and recorded
All outstanding quality issues closed
PPAP level and requirements understood and can be provided
General Review (skip if participated in a PPR in the past year) | [9 empty] | Follow up PPR
Response | Item |  |  | Comments (required if response is "No") |  | Actions | Owner | Due Date | Completion Date | Actions | Owner | Due Date | Completion Date
Packaging methods and requirements understood and can be met (G-700)
Are tooling preventative maintenance schedules in place
Supplier has the current revision of the Supplier Quality Manual (www.kohlercompany.com/suppliers/conducting-business/)
Supplier Quality Manual requirements understood and can be met
Supplier request for change process understood (www.kohlercompany.com/suppliers/conducting-business/)
Agreement
Follow-up information or additional print changes needed? |  |  | Final Agreement Date |  | Review Participants | Role & Company |  | Any overall comments/notes
Yes, list in comments
No, proposed print is acceptable "as is"
Yes
No
N/A

## Revision History
|  | REVISION HISTORY | QUALITY ASSURANCE
Operation Title: |  | Print Process Review (PPR) Form
Document #: |  | KPS-80074-01
Process Owner: |  | Supplier Quality
Retention: |  | Supplier Quality will retain the print & process review document in Sharepoint (Supplier Quality Site). It is recommended to follow the naming structure shown below: Document type_Part #_Rev#_Vendor # Example: PPR_GM71833_REV-_133256 To ensure the data is maintain throughout the life of the product, previously approved documentation should not be deleted when a new revision is released.
E-Copy Location: |  | \\kowi30\iso9000\Level 2
Hardcopy Location: |  | Location if controlled hardcopy is required
KATSS#: |  | 51401
Approvers: |  | Brisson Dick <Richard.Brisson@kohler.com>
CRUMLEY STEVEN <STEVEN.CRUMLEY@kohler.com>
Rydzewski Todd <Todd.Rydzewski@kohler.com>
Brandenburg Billy <Billy.Brandenburg@kohler.com>
REV # | DATE | DESCRIPTION OF CHANGE
B | 2016-04-21 | Reviewed; updated format (Supplier Quality); Effective: 4/21/2016
C | 2019-04-04 | Revision C: 7.4.3-002.A converted to KPS-80074-01 with the issuance of ISO9001:2015. Updated revision history fields. This procedure needs additional content review in 2019. (Kimberly Hahn); Effective: 04/04/2019
D | 07/10/19 | Revision D: Biennial review; Document Title: From ‘Purchased Part Print and Process Review’ to ‘Print Process Review (PPR)’. (Megan Kennedy-Pierce); Effective: 07/10/2019
E | 2020-04-27 | Revision E: Added sustainability questions and sample measurements, rearranged header section, changed header titles, added Follow up PPR section, rearranged locations of some questions, replaced Quality Review section with General Review section, removed repetative questions, added suppplier portal website to manual and change request questions, reformatted questions to align with Y/N answers and to have "no" as requiring comments, added "and can be met" to all "understood" questions, added drop down for responses, standardized font formatting. (Jean Seger); Effective: 4/27/20