## Intro
Supplier Quality Requirements Supplement (SQR). This manual is intended for use by Kohler Engines Division suppliers as a supplement to the Kohler Co. Global Supplier Quality Manual. To verify the latest version of this document, go to http://www.kohlerengines.com/sqr/index.htm. To access the Kohler Co. Global Supplier Quality Manual, go to www.kohler.com; Suppliers; Conducting Business.
Appendix C |  | Revised 12/1/2012
PPAP Forms
The forms contained in this workbook are intended for use
by Kohler Engine Division outside suppliers and provided here for their convenience.

## PPAP Checklist
Production Part Approval Process Checklist
PART NUMBER |  |  | REVISION |  |  | ENG. DATE
PRODUCT DESCRIPTION | [5 empty] | SUBMISSION LEVEL
SUPPLIER |  |  |  |  | KOHLER BUYER
REVIEWED BY |  | DATE |  |  | E-MAIL
DOCUMENTATION | YES | NO | N/A | *** FOLLOWING ARE FOR LEVEL 3 *** |  |  | YES | NO | N/A
| PASS | FAIL |  |  |  |  | PASS | FAIL
WARRANT |  |  |  | PROCESS FLOW DIAGRAM
Correct Part Number |  |  |  | Kohler Part No. included in Heading
Correct Rev. Level of Part Number |  |  |  | Process Follows a Logical Sequence
Correct Date of Rev. Level |  |  |  | Include all steps in the order that is actually occurs
Correct Customer |  |  |  | Identify all controls used for key characteristics
Correct Reason For Submission |  |  |  | DESIGN FMEA
Correct Submission Level |  |  |  | Kohler Part No. included in Heading
Dimensional, Material/performance, Appearance & Statistical studies Boxes Checked as Applicable |  |  |  | Address all Areas of Design Requirements
Identify & establish critical/major characteristics
Submission Results Checked (Yes or No) |  |  |  | Action Plan for Failure Mode with higher RPN
If Submission Results checked as No, explanation added |  |  |  | PROCESS FMEA
Signed & Dated By Supplier Representative |  |  |  | Kohler Part No. included in Heading
DRAWING |  |  |  | Address all areas in Process Flow Diagram
Are Kohler Prints submitted? |  |  |  | Complete With All Potential Failures
Correct Revision Level of Engineering Change |  |  |  | Action Plan for Failure Mode with higher RPN
Marked up print signed/dated by Kohler Engineering |  |  |  | PROCESS CONTROL PLAN
Kohler Engineering approval for non-Kohler Prints |  |  |  | Kohler Part No. included in Heading
All dimensions and requirements are numbered |  |  |  | All critical/major requirements controlled
FULL INSPECTION REPORT |  |  |  | Failure modes with higher RPN controlled
Kohler Part #, Rev. level are in the Heading |  |  |  | CAPABILITY STUDIES
Tooling/cavity # is in the Heading |  |  |  | Capability studies for all critical/major dimensions
Characteristics are numbered linking to the print |  |  |  | Pre-production run size equals or > 300
1 sample per cavity, or 3 samples for single cavity/fixture or other processes |  |  |  | Sample size N=>100, or explained when using N<100
All Dimensions and Requirements are Inspected |  |  |  | Critical/majors are 100% inspected when N<30
Inspection Points Disposition (PASS/FAIL) |  |  |  | Histogram charts submitted and analyzed
All Inspection Points Passed |  |  |  | Process capable (Cpk>1.67 for critical & Cpk >1.33 for major)
Signed & Dated By Supplier Representative |  |  |  | Action plan for each unacceptable Cpk
MATERIAL/PERFORMANCE TESTING |  |  |  | GAGE R&R
Kohler Part # included in Heading |  |  |  | Gage R&R's performed on PPAPed parts
Material Certifications signed & dated |  |  |  | Conclusion and the criteria are given
Performance Report Submitted |  |  |  | Action Plan for High GR&R Ratings
Test data or certificates less than 1 year old
Material made to the same or equivalent standard
Meets Chemical requirements |  |  |  | COMMENTS
Meets Physical requirements
Meets Metallurgical requirements
All Specified Materials certified
APPEARANCE INSPECTION REPORT
Kohler Part No. included in Heading
Color matching certificate included
All color/texture/surface finishing/visual req. PASS
MEETS PACKAGING SPECIFICATIONS

## Packaging Checklist
Incoming Material Packaging Specification Checklist
Part Number: |  |  | Kohler Part Name: |  | Current Revision:
Supplier: |  |  | Supplier Project Engineer: |  | Submission Date:
Palletizing
Material is Palletized
Maximum size of pallet 35" High x 42" wide x 42" long
Minimum size of pallet 36" wide x 36" long
Material overhang not permitted
Material must be secured to pallet
Labeling and Bar Coding
Minimum of 2 labels, on one end and one side per pallet
All Cartons must meet:
Kohler Incoming Material Packaging and Labeling Specification
Carton Requirements
Should not exceed 35lbs. (15.8kg.)
| Should not exceed 18" wide x 15" deep x 10" high |  |  | (45.7cm x 38.1cm x 25.4cm)
Hardware items not to exceed 9.5" wide x 9.5" deep x 10" high
(24.1cm x 24.1cm x 25.4cm)
NOTE TO SUPPLIERS: Shipments of material covered by this specification not in conformance are subject to rejection and return to the vendor at their expense for repackaging. Any exceptions to the above must have written approval of the Purchasing Manager of the individual plant.

## Warrant
PART SUBMISSION WARRANT
Part Name |  |  |  | Part Number
Material Type |  |  |  | Machine No. |  |  | Tool No.
Safety and/or Government Regulation |  |  |  | Rev. Level of Part# |  |  | Dated
Shown on Drawing No. |  |  |  |  | Weight |  | kg.
Checking Aid No. |  |  | Engineering Change Level |  |  |  | Dated
SUPPLIER MANUFACTURING INFORMATION
Supplier Name |  | Supplier Code
Customer Name/Division
Street Address |  |  |  |  | Buyer/Buyer Code
City/State/Postal Code |  |  |  |  | Application
REASON FOR SUBMISSION (Check one)
REQUESTED SUBMISSION LEVEL (Check one)
-For minor engineering change only, see SQR 4.2.1.
-For non-critical/major parts only, see SQR 4.2.2.
-Sample parts plus Level 4 documents and reports.
- For critical/major parts, see SQR 4.2.3.
SUBMISSION RESULTS
The results for
These results meet all drawing and specification requirements. | [5 empty] | (If "NO" - explanation required)
DECLARATION
I affirm that the samples represented by this warrant are representative of our parts and have been made to the applicable customer drawings and specifications and in the case of production samples, are made from specified materials on regular production tooling with no operations other than the regular production process. I have noted any deviations from this declaration below:
Explanation/Comments:
Print Name |  |  | Title |  |  |  | Phone
Fax: |  |  | E-mail:
Supplier Authorized Signature | [6 empty] | Date
FOR KOHLER SUPPLIER QUALITY USE ONLY
Part Disposition
Kohler SQE |  |  | SQE Signature |  |  |  | Date
Yes
NO
Initial Submission
Engineering Change(s)
Material source changes
Tooling transfers or refurbishment
Other - please specify
New designed tooling or tooling replacement
Process or method changes
Parts Produced at Additional Location
Level 1
Level 2
Level 3
Level 4
dimensional measurements
material and functional tests
appearance criteria
Process Capability Studies
YES
NO
Approved
Interim Approval Until:
Rejected

## Dim Results
SUPPLIER |  |  |  |  | PART NUMBER / PRINT NUMBER | REV.
DATE
TOOLING/CAVITY NUMBER |  |  |  |  | PART NAME
ITEM | SC/ CC | DIMENSION / SPECIFICATION | GAGE NAME/ NUMBER | QTY TESTED | MEASUREMENT RESULTS |  | OK | NOT OK
SUPPLIER SIGNATURE |  |  |  |  | TITLE |  | DATE

## PPAP Performance
Production Part Approval Process-Material/Performance Test Results
SUPPLIER |  |  | PART NUMBER | REVISION
NAME OF LABORATORY |  |  | PART NAME
ITEM | REQUIREMENTS | QTY TESTED | SUPPLIER TEST RESULTS & TEST CONDITIONS | OK | NOT OK
| SIGNATURE |  | TITLE | DATE

## PROCESS FLOW DIAGRAM
PROCESS FLOW DIAGRAM
Part Number: | [5 empty] | Date (Orig.):
Part Description: | [5 empty] | Rev. Date:
Core Team:
Step | Fabricate | Move | Store | Inspect | Operation Description | Key Product Characteristics | Key Control Characteristics
| u | l | D | n

## DESIGN FMEA
POTENTIAL FAILURE MODE AND EFFECTS ANALYSIS (DESIGN FMEA)
| System |  | Sub-System | [5 empty] | Component |  |  |  | FMEA NUMBER
Item |  |  |  |  | Design Responsibility | [6 empty] | Prepared By
Model/Application |  |  |  |  | Key Date | [6 empty] | FMEA Date(Orig.)
Core Team | [11 empty] | FMEA Date(Rev.)
Item / Function | Potential Failure Mode | Potential Effect(s) of Failure | S E V | C L A S S | Potential Cause(s)/Mechanism(s) of Failure | O C C U R | Current Design Controls Prevention | Current Design Controls Detection | D E T E C | R P N | Recommended Action(s) | Responsibility & Target Completion Date | Action Results
[13 empty] | Actions Taken | S E V | O C C | D E T | R P N

## Process FMEA
POTENTIAL FAILURE MODE AND EFFECTS ANALYSIS (PROCESS FMEA)
FMEA NUMBER
Item |  |  |  |  | Process Responsibility | [6 empty] | Prepared By
Engine/Application |  |  |  |  | Key Date | [6 empty] | FMEA Date(Orig.)
Core Team | [11 empty] | FMEA Date(Rev.)
Process Function / Requirements | Potential Failure Mode | Potential Effect(s) of Failure | S E V | C L A S S | Potential Cause(s)/Mechanism(s) of Failure | O C C U R | Current Process Controls Prevention | Current Process Controls Detection | D E T E C | R P N | Recommended Action(s) | Responsibility & Target Completion Date | Action Results
[13 empty] | Actions Taken | S E V | O C C | D E T | R P N

## CONTROL PLAN
CONTROL PLAN
| Prototype | Pre-launch |  | Production | Key Contact/Phone |  |  |  |  | Date (orig.) |  |  | Date(rev.)
Control Plan Number
Part Number/Latest Change Level |  |  |  |  | Core Team |  |  |  |  | Customer Engineering Approval Date (If Req'd)
Part Name/Description |  |  |  |  | Supplier/Plant Approval Date |  |  |  |  | Customer Quality Approval Date (If Req'd)
Supplier/Plant |  |  | Supplier Code |  | Other Approval/Date (if Required) |  |  |  |  | Other Approval/Date (if Required)
Part / Process Number | Process Name/Operation Description | Machine, Device, Jig, Tools for MFG. |  | Characteristics |  |  | Special Char. Class. | Methods |  |  |  |  | Reaction Plan
|  |  |  | Number | Product | Process |  | Product/Process Specification/ Tolerance | Evaluation/Measurement Technique | Sample |  | Control Method
[10 empty] | Size | Freq.

## APPEARANCE
Appearance Approval Report
PART NUMBER | [7 empty] | DRAWING NUMBER | [8 empty] | APPLICATION
PART NAME | [7 empty] | BUYER CODE | [5 empty] | E/C LEVEL | [5 empty] | DATE
SUPPLIER NAME | [7 empty] | MANUFACTURING LOCATION | [12 empty] | SUPPLIER CODE
REASON FOR SUBMISSION | [20 empty] | OTHER
APPEARANCE EVALUATION
SUPPLIER SOURCING AND TEXTURE INFORMATION | [13 empty] | PRE-TEXTURE EVALUATION |  |  |  |  | CUSTOMER REPRESENTATIVE SIGNATURE & DATE
CORRECT AND PROCEED
CORRECT AND RESUBMIT
APPROVED TO TEXTURE
COLOR EVALUATION
| TRISTMULUS DATA | [8 empty] | HUE |  |  |  | VALUE |  | CHROMA |  | GLOSS |  | METALLIC |  | COLOR
COLOR | [5 empty] | MASTER | MASTER | MATERIAL | MATERIAL | [10 empty] | BRILLIANCE |  | SHIPPING | PART
SUFFIX | DL* | Da* | Db* | DE* | CMC | NUMBER | DATE | TYPE | SOURCE | RED | YEL | GRN | BLU | LIGHT | DARK | GRAY | CLEAN | HIGH | LOW | HIGH | LOW | SUFFIX | DISPOSITION
COMMENTS
SUPPLIER SIGNATURE | [5 empty] | PHONE |  |  | DATE |  |  | CUSTOMER REPRESENTATIVE SIGNATURE | [9 empty] | DATE
PART SUBMISSION WARRANT
PRE TEXTURE
SPECIAL SAMPLE
FIRST PRODUCTION SHIPMENT
RE-SUBMISSION
ENGINEERING CHANGE

## Revisions
Rev | Date | Change | Changed By
Rev B | 2007-02-07 | Removed actual Design & Process FMEA forms and added a link to the Masters for each | D Hart
Rev C | 2007-07-03 | Delete TA-2, Add PPAP 14 | A Pflughoeft
Rev D | 2007-07-05 | Delete PPAP Dimensional Tab, Add PPAP 102 tab | L Truss
Rev E | 2008-03-10 | edited PPAP 15 form | L.Truss
Rev F | 2008-08-29 | Added PPAP 16 Packaging spec checklist, added packaging spec to check list. | L.Truss
Rev. K | 2008-12-04 | Moved Supplier Request for Change and Packaging and Labeling Spec and Checklist from this appendix to their own appendices. Added Packaging checklist, DFMEA and PFMEA forms. | L. Schultz
Rev. M | 2012-12-01 | New Dimensional Results Form. Added Material Type, Tool No., and Machine No. to the Warrant. | L. Schultz